## Sheet1
Orbital Platform R2 |  | Pin definitions | Tim S. 2023 10 25 19 16
Pin | AF/Mode | Signal name | Definition
Pyro channel (melt-wire connector on bottom side)
PA0 | GPIO OUT | pyro-gate | High side switch control signal. Active high.
PA3 | ADC IN | pyro-isen | Current monitor for melt-wire. Voltage is proportional to current.
Solar panel sensor connectors (SOL-x)
PA1 | ADC IN | ntc-0 | Thermister divider output.
PA2 | ADC IN | pd-0 | Photodiode transimpedance amplifier output.
PC2 | ADC IN | ntc-1 | As above
PC3 | ADC IN | pd-1 | As above
PF9 | ADC IN | ntc-2 | As above
PF10 | ADC IN | pd-2 | As above
PF7 | ADC IN | ntc-3 | As above
PF8 | ADC IN | pd-3 | As above
PF5 | ADC IN | ntc-4 | As above
PF6 | ADC IN | pd-4 | As above
PF4 | ADC IN | ntc-5 | As above
PF3 | ADC IN | pd-5 | As above
Sun sensor pyramid connectors (PYR-x)
PF0 | AF I2C | sun-sda | I2C bus for sun sensor pyramids
PF1 | AF I2C | sun-scl | I2C bus for sun sensor pyramids
ESC controller (ESC-x)
PA15 | AF TMR CHx | esc-pwm | PWM output for ESC
PB6 | AF UART | esc-uart-tx | UART for custom ESC
PB7 | AF UART | esc-uart-rx | As above
Science expansion port (SCI-A)
PC0 | AF UART | sci-uart-rx | UART for future use
PC1 | AF UART | sci-uart-tx | As above
IMU on SPI3
PB3 | AF SPI | imu-sck
PB4 | AF SPI | imu-miso
PB5 | AF SPI | imu-mosi
PG15 | GPIO OUT | imu-ncs
PG12 | GPIO IN PU | imu-int1
PG13 | GPIO IN PU | imu-int2
MAG on I2C1
PB8 | AF I2C | mag-scl
PB9 | AF I2C | mag-sda
PE0 | EXTI0 | mag-drdy
FRAM on SPI1
PA4 |  | fram-ncs
PA5 |  | fram-sck
PA6 |  | fram-miso
PA7 |  | fram-mosi
PC4 |  | fram-nwp
PC5 |  | fram-nhold
NAND on QSPI
PE10 |  | nand-sck
PE11 |  | nand-ncs
PE12 |  | nand-d0
PE13 |  | nand-d1
PE14 |  | nand-d2
PE15 |  | nand-d3
Stackhouse power regulator
PB12 | GPIO OUT | vout-en | Enable signal for regulator
PB13 |  | vout-pg | Power good signal from regulator. Active low when voltage is in range
Indicator LEDs
PE2 | GPIO OUT | led4
PE3 | GPIO OUT | led3
PE4 | GPIO OUT | led2
PE5 | GPIO OUT | led1
PE6 | GPIO OUT | led0
User buttons
PB10 | GPIO IN PU | btn-a
PB11 | GPIO IN PU | btn-b
Stackhouse connector
PD15 |  | stack-bus-good
PG2 |  | stack-pa-en
PG3 |  | stack-pa-temp
PG4 |  | stack-pa-det
PG5 |  | stack-rfd-temp
PG8 |  | stack-i2c-sda
PG7 |  | stack-i2c-scl
PC10 |  | instbus-int0
PC11 |  | radiobus-int0
PD0 |  | radio-spi-cs
PD3 |  | radio-spi-rofi
PD4 |  | radio-spi-rifo
PD1 |  | radio-spi-clk
Debug GPIOs (labeled from left to right, 1 to 4)
1-1 | GND
1-2 | esc-pwm
1-3 | esc-uart-rx
1-4 | esc-uart-tx
2-1 | mag-scl
2-2 | imu-mosi
2-3 | imu-ncs
2-4 | sci-uart-rx
3-1 | mag-sda
3-2 | imu-miso
3-3 | imu-sck
3-4 | sci-uart-tx
4-1 | 3V3
4-2 | 3V3
4-3 | GND
4-4 | GND
5-1 | PF15
5-2 | PF14
5-3 | PF13
5-4 | GND
6-1
6-2
6-3
6-4